## Data table
2021 data shaded in orange have been independently verified by PricewaterhouseCoopers. The assurance scope of past year`s data can be found in previous Sustainability Reports.

Data table

Environmental compliance

Environmental compliance	2021	2020	2019	2018	2017
Environmental regulatory non-compliances resulting in fines or prosecutions (number)1	0	0	0	0	0
Environmental licence limit exceedances & other non-compliances (number)1	9	4	10	2	13

1 Numbers include operating assets where CLP has operational control during the calendar year. Paguthan Power Station, the power purchase agreements of which expired in December 2018, was not included in the 2019-2021 numbers.

Air pollutants

Air pollutants	2021	2020	2019	2018	2017
Nitrogen oxides emissions (NOx) (kt)12	45.7	43.2	47.0	60.9	59.3
Sulphur dioxide emissions (SO2) (kt)12	52.7	48.0	44.7	76.1	81.6
Particulates emissions (kt)12	7.6	6.9	7.7	8.5	8.3
Sulphur hexafluoride (SF6) (kt)12	0.004	0.003	N/A	N/A	N/A
Mercury (kg)123	311	N/A	N/A	N/A	N/A

1 Numbers include operating assets where CLP has operational control during the calendar year. Paguthan Power Station, the power purchase agreements of which expired in December 2018, was not included in the 2019-2021 numbers.
2 Since 2019, numbers at asset level have been aggregated and then rounded.
3 Mercury emission quantity is based on direct measurement or by calculation, as required by the local authority or by internal requirements using acceptable methods. Jhajjar was not included because of the limited sampling size in 2021.

Waste produced and recycled

Waste produced and recycled	2021	2020	2019	2018	2017
Non-hazardous liquid waste (kl)123
Produced	65	3	59	52	103
Recycled	65	3	57	52	103
Non-hazardous solid waste (t)123
Produced	24481	17901	13344	11471	20334
Recycled	4214	4458	4986	3990	3790
Hazardous liquid waste (kl)123
Produced	1017	1091	1578	1685	1420
Recycled	947	1069	1536	1648	1384
Hazardous solid waste (t)123
Produced	1524	1503	862	1435	857
Recycled	520	523	201	631	469

1 Numbers include operating assets where CLP has operational control during the calendar year. Paguthan Power Station, the power purchase agreements of which expired in December 2018, was not included in the 2019-2021 numbers.
2 Since 2019, numbers at asset level have been aggregated and then rounded.
3 Waste categorised in accordance with local regulations.

By-products

By-products	2021	2020	2019	2018	2017
Ash produced (kt)12	3403	2624	3032	3419	3005
Ash recycled / sold (kt)12	2501	1793	3667	2263	1745
Gypsum produced (kt)12	367	334	441	253	156
Gypsum recycled / sold (kt)12	365	335	438	250	161

1 Numbers include operating assets where CLP has operational control during the calendar year. Paguthan Power Station, the power purchase agreements of which expired in December 2018, was not included in the 2019-2021 numbers.
2 Since 2019, numbers at asset level have been aggregated and then rounded.

Water usage

Water usage	2021	2020	2019	2018	2017
Total water withdrawal (Mm3)123	5160.0	5,162.74	5,219.94	5153.6	4480.6
For cooling purpose
Water withdrawal from freshwater resources	42.5	35.1	45.7	53.3	47.6
Water withdrawal from marine water resources	5107.4	5,117.04	5,161.74	5087.3	4421.7
For non-cooling purposes
Water withdrawal from freshwater resources	5.3	5.7	5.8	6.0	4.9
Water withdrawal from municipal sources	4.8	4.9	6.7	7.0	6.4
Total water discharge (Mm3)1235	5122.5	5,133.84	5,179.64	5103.2	4437.7
From cooling process
Treated wastewater to freshwater bodies	0	0	0	0	0
Water discharge to marine water bodies	5107.4	5,117.04	5,161.74	5087.3	4421.7
Wastewater to other destinations	0	0	0	0.02	0.05
From non-cooling processes
Treated wastewater to freshwater bodies	11.9	13.7	14.4	12.3	12.3
Treated wastewater to marine water bodies	1.3	1.5	1.7	1.6	1.6
Wastewater to other destinations	1.9	1.6	1.7	1.9	2.0
Wastewater to sewerage	0.03	0.03	0.03	0.03	0.02
Total freshwater consumption (Mm3)	52.6	N/A	N/A	N/A	N/A
Total water withdrawal from water stressed areas (Mm3)	16.5	N/A	N/A	N/A	N/A
Total freshwater consumption from water stressed areas (Mm3)	16.4	N/A	N/A	N/A	N/A

1 Numbers include operating assets where CLP has operational control during the calendar year. Paguthan Power Station, the power purchase agreements of which expired in December 2018, was not included in the 2019-2021 numbers.
2 Numbers have been subject to rounding. Any discrepancies between the total shown and the sum of the amounts listed are due to rounding.
3 Since 2019, numbers at asset level have been aggregated and then rounded.
4 Restated as per updated data for Newport Power Station in Australia.
5 Starting from 2019, Yallourn Power Station’s “water discharged to third-parties”, which was previously reported under “wastewater to sewerage”, has been reported under “wastewater to other destinations”.

Water intensity

Water intensity	2021	2020	2019	2018	2017
Water intensity of CLP's power generation process (m3/MWh)1	0.83	0.78	0.94	1.10	1.07

1 Numbers include operating assets where CLP has operational control during the calendar year. Paguthan Power Station, the power purchase agreements of which expired in December 2018, was not included in the 2019-2021 numbers.

Freshwater reused/recycled

Freshwater reused/recycled	2021	2020	2019	2018	2017
Freshwater reused/recycled volume (Mm3)1	838	736	686	899	814

1 Numbers include operating assets where CLP has operational control during the calendar year. Paguthan Power Station, the power purchase agreements of which expired in December 2018, was not included in the 2019-2021 numbers.

Greenhouse gas emissions

Greenhouse gas emissions	2021	2020	2019	2018	2017
CLP Group1
Total CO2e emissions – on an equity basis (kt)23	65017	62138	71720	N/A	N/A
Scope 1 (kt)4	47690	45105	50047	N/A	N/A
Scope 2 (kt)	236	244	250	N/A	N/A
Scope 3 (kt)	17091	16790	21424	N/A	N/A
Category 1: Purchased goods and services	901	1210	1093	N/A	N/A
Category 2: Capital goods	1488	685	1347	N/A	N/A
Category 3: Fuel- and energy-related activities	12733	12690	16671	N/A	N/A
Category 5: Waste generated in operations	80	63	101	N/A	N/A
Category 6: Business travel	1	1	8	N/A	N/A
Category 7: Employee commuting	4	2	4	N/A	N/A
Category 11: Use of sold products	1884	2138	2200	N/A	N/A
CLP Group's generation and energy storage portfolio345
CO2 – on an equity basis (kt)6	47574	44987	N/A	N/A	N/A
CO2e – on an equity basis (kt)6	47813	N/A	N/A	N/A	N/A
CO2 – on an equity plus long-term capacity and energy purchase basis (kt)78	51674	48621	N/A	N/A	N/A
CO2e – on an equity plus long-term capacity and energy purchase basis (kt)78	51941	N/A	N/A	N/A	N/A
CO2 – on an operational control basis (kt)6	46842	43808	50412	52052	47,9219
CO2e – on an operational control basis (kt)6	47090	44023	50676	52306	48082

1 Refers to a range of businesses, including generation and energy storage portfolio, transmission and distribution, retail and others.
2 Numbers have been subject to rounding. Any discrepancies between the total shown and the sum of the amounts listed are due to rounding.
3 Paguthan Power Station, the power purchase agreements of which expired in December 2018, was not included in the 2019-2021 numbers.
4 In accordance with the Greenhouse Gas Protocol, WE Station, which makes use of landfill gas from waste for power generation, is not included in CLP’s Scope 1 CO2 emissions and is reported separately in the Asset Performance Statistics. Its non-CO2 GHG emissions (i.e. CH4 and N2O) are included in CLP’s Scope 1 CO2e emissions.
5 Starting from 2020, the portfolio includes energy storage assets and generation assets. Energy storage assets include pumped storage and battery storage. In previous years, the portfolio included generation assets only.
6 Numbers include Scope 1 and Scope 2 emissions..
7 Numbers include assets with majority and minority shareholdings, and those under "long-term capacity and energy purchase" arrangements with CLP. Starting from 2018, "long-term capacity and energy purchase" has been defined as a purchase agreement with a duration of at least five years, and capacity or energy purchased being no less than 10MW.
8 Numbers include Scope 1, Scope 2 and Scope 3 Category 3 emissions (direct emissions from generation of purchased electricity that is sold to CLP’s customers).
9 CO2e emissions of Yallourn and Hallet Power Stations were used to calculate CO2 emissions metrics in 2017 due to limited data availability.

Climate Vision 2050

Climate Vision 2050	2021	2020	2019	2018	2017
CLP Group – GHG emissions intensity of generation and energy storage portfolio1234
On an equity plus long-term capacity and energy purchase basis	0.57	0.57	0.63	0.66	0.697
On an equity basis	0.65	0.66	0.71	0.74	0.807

1 The 2019-2021 numbers refer to the GHG emissions intensity (kg CO2e/kWh), in line with the updated Climate Vision 2050 targets. Numbers prior to 2019 refer to carbon emissions intensity (kg CO2/kWh), as reported in the past.
2 Starting from 2020, the portfolio includes energy storage assets and generation assets. Energy storage assets include pumped storage and battery storage. In previous years, the portfolio included generation assets only.
3 Paguthan Power Station, the power purchase agreements of which expired in December 2018, was not included in the 2019-2021 numbers.
4 In accordance with the Greenhouse Gas Protocol, WE Station, which makes use of landfill gas from waste for power generation, is not included in CLP’s Scope 1 CO2 emissions and is reported separately in the Asset Performance Statistics. Its non-CO2 GHG emissions (i.e. CH4 and N2O) are included in CLP’s Scope 1 CO2e emissions.
5 Numbers include assets with majority and minority shareholdings, and those under "long-term capacity and energy purchase" arrangements with CLP. Starting from 2018, "long-term capacity and energy purchase" has been defined as a purchase agreement with a duration of at least five years, and capacity or energy purchased being no less than 10MW.
6 Numbers include Scope 1, Scope 2 and Scope 3 Category 3 emissions (direct emissions from generation of purchased electricity that is sold to CLP’s customers).
7 CO2e emissions of Yallourn and Hallet Power Stations were used to calculate CO2emissions metrics in 2017 due to limited data availability.
8 Numbers include Scope 1 and Scope 2 emissions.

CLP Power Hong Kong - GHG emissions intensity of electricity sold

CLP Power Hong Kong – GHG emissions intensity of electricity sold12	2021	2020	2019	2018	2017
CO2e emissions intensity of electricity sold by CLP Power Hong Kong	0.39	0.37	0.50	0.51	0.51
CO2 emissions intensity of electricity sold by CLP Power Hong Kong	0.39	0.37	0.49	0.51	0.50

1 In accordance with the Greenhouse Gas Protocol, WE Station, which makes use of landfill gas from waste for power generation, is not included in CLP’s Scope 1 CO2 emissions and is reported separately in the Asset Performance Statistics. Its non-CO2 GHG emissions (i.e. CH4 and N2O) are included in CLP’s Scope 1 CO2e emissions.
2 "Electricity sold" is the total electricity energy sold to CLP Power Hong Kong's customers before the adjustment of Renewable Energy Certificates.

Capital investment

Capital investments	2021	2020	2019	2018	2017
Total capital investment incurred by asset type (HK$M(%))123	15,411 (100%)	13,022 (100%)	12,028 (100%)	12,851 (100%)	N/A
Transmission, distribution and retail	5,957 (39%)	4,810 (37%)	5,229 (43%)	4,953 (39%)	N/A
Coal	2,628 (17%)	3,638 (28%)	2,473 (21%)	3,040 (24%)	N/A
Gas	5,639 (37%)	3,445 (26%)	3,146 (26%)	4,098 (32%)	N/A
Nuclear	0 (0%)	0 (0%)	352 (3%)	0 (0%)	N/A
Renewables4	860 (6%)	462 (4%)	580 (5%)	714 (5%)	N/A
Others	327 (2%)	667 (5%)	248 (2%)	46 (0%)	N/A

1 Numbers have been subject to rounding. Any discrepancies between the total shown and the sum of the amounts listed are due to rounding.
2 Capital investment includes additions to fixed assets, right-of-use assets, investment property, intangible assets, investments in and advances to joint ventures and associates, and acquisition of businesses/assets.
3 On an accrual basis.
4 Renewables include wind, hydro, solar and waste-to-energy. Waste-to-energy is not considered as non-carbon emitting energy. Numbers of waste-to-energy included in renewables since 2019 are as follows: 2019 - HK$123 million; 2020 - HK$7 million; 2021 - HK$18 million.

Operating earnings

Operating earnings	2021	2020	2019	2018	2017
Total operating earnings by asset type (HK$M(%))1	10,638 (100%)	12,374 (100%)	12,138 (100%)	15,145 (100%)	14,189 (100%)
Transmission, distribution and retail	5,612 (53%)	5,751 (46%)	5,131 (42%)	7,427 (49%)	8,392 (59%)
Coal2	1,020 (10%)	2,871 (23%)	2,503 (21%)	3,370 (22%)	3,994 (28%)
Gas2	1,326 (12%)	1,510 (12%)	1,735 (14%)	1,533 (10%)
Nuclear	1,908 (18%)	1,594 (13%)	1,688 (14%)	1,720 (11%)	913 (7%)
Renewables3	519 (5%)	575 (5%)	1,016 (8%)	924 (7%)	629 (4%)
Others	253 (2%)	73 (1%)	65 (1%)	171 (1%)	261 (2%)

1 Before unallocated expenses.
2 Starting from 2018, operating earnings of coal and gas have been reported separately.
3 Renewables include wind, hydro, solar and waste-to-energy. Waste-to-energy is not considered as non-carbon emitting energy. Numbers of waste-to-energy included in renewables since 2019 are as follows: 2019 - HK$5 million; 2020 - HK$8 million; 2021 - HK$10 million.